## Tabelle1
ID | Adaptation Option | Type | Description
AO09 | Rockfall protection meshes and nets systems | Physical structural actions | High-tensile steel meshes designed to intercept and contain falling debris/rocks on steep slopes.
AO10 | Retaining walls and gabion structures | Physical structural actions | Gravity-based structures (often stone-filled wire baskets) used to stabilize embankments and prevent erosion.
AO11 | Drainage and channeling systems | Physical structural actions | Engineered conduits, culverts, and channels designed to divert high volumes of runoff during extreme precipitation.
AO12 | Enhanced inspection/maintenance | Operational and technological | Increasing the frequency of asset checks during high-risk seasons (e.g., heavy monsoon or snowmelt).
AO13 | Sensors and early warning systems | Operational and technological | Real-time monitoring of rainfall, soil moisture, and slope movement to trigger proactive closures or evacuations.
AO14 | Emergency access/clearance protocols | Operational and technological | Standardized procedures for rapid debris removal to ensure service roads remain navigable for maintenance crews.